## Free Documents
Comment | Description | Designator | Footprint | LibRef | Quantity | 备注
1uF/16V |  | C1 | C 0402_M | CAP | 1
10uF/16V | Capacitor | C2, C6 | 0805C | CAP | 2
22uF/25V | Capacitor | C3, C10, C11, C14 | 0805C | CAP | 4
1uF/25V | [NoValue], Capacitor | C4, C15 | C 0402_M | CAP | 2
10nF/25V | Capacitor | C5 | R 0402_M | CAP | 1 | 10nF
10pF/16V | Capacitor | C7 | C 0402_M | CAP | 1
4.7uF/25V | Capacitor | C8, C16, C19 | C 0603_M | CAP | 3
1nF/50V | Capacitor | C9, C13, C17, C18, C20, C21 | C 0402_M | CAP | 6
4.7uF/25V | Capacitor | C12 | C 0402_M | CAP | 1
NC | Capacitor | C22 | C 0402_M | CAP | 1
10uF/10V | Capacitor | C23, C25 | 0805C | CAP | 2
100nF |  | C24 | C 0402_M | CAP | 1
100nF/10V | Capacitor | C26 | C 0402_M | CAP | 1
1nF/50V | Capacitor | C27 | C 0402_M | C | 1
100nF/50V | Capacitor | C28 | C 0402_M | C | 1
1uF/10V | Capacitor | C29 | 0603 | C | 1
LED_W | 白色LED | D1, D4, D5, D6 | 0603-LED | LED | 4
SS34 | Default Diode | D2 | SOD123FL | Diode | 1
4148 | Default Diode | D3 | SOD-323 | Diode | 1
SMF12CA-MS | 12V/19.9V | DS1 | SOD-123F | DIODE-3 | 1
0.05R |  | FU1 | R 0805_M | RAS | 1
K1 | 按键3*4*2 | K1 | Button3x4x2 | K1 | 1
6.8uH | Inductor | L1 | SMD3X3 | Inductor | 1
4.7uH | Inductor | L2 | 0420-L | Inductor | 1
RGB3528 |  | LED7 | SMD3528-RGB | RGB5050 | 1
Header 3 | Header, 3-Pin | P1 | X9827WRS-3P | Header 3 | 1
Header 2 | Header, 2-Pin | P2 | CONN_SMD_2P_0.6 | Header 2 | 1
Header 12 | Header, 12-Pin | P3 | SMD-12 | Header 12 | 1
Header 4 | Header, 4-Pin | P4 | HDR1X4 | Header 4 | 1
CJBM3020 |  | Q1, Q2, Q9 | DFN-3X3_8 | CJBM3020 | 3 | 使用SFN0213T2替换
J3Y | NPN Transistor | Q3, Q4, Q5, Q6, Q7, Q8 | SOT-23 | NPN | 6
4.7K |  | R1 | C 0402_M | RES2_S | 1
2.4M |  | R2 | C 0402_M | RES2_S | 1
510 |  | R3 | R 0402_M | RES2_S | 1
10R |  | R4, R10, R17, R22, R39, R41, R49 | R 0402_M | RAS | 7
330K |  | R5 | C 0402_M | RES2_S | 1
10K |  | R6, R12, R18, R26, R40, R42 | R 0402_M | RAS | 6
RS/NC |  | R7 | R 0402_M | RES2_S | 1
200K |  | R8 | C 0402_M | RES2_S | 1
0 |  | R9 | C 0402_M | RES2_S | 1
RP/NC |  | R11 | R 0402_M | RES2_S | 1
1.5M/NC |  | R13 | C 0402_M | RES2_S | 1
1K |  | R14, R19, R20, R21, R23, R24, R25 | C 0402_M | RES2_S | 7
100K |  | R15, R16, R30, R31, R35, R36, R37, R38 | C 0402_M | RES2_S | 8
10K |  | R27, R28, R29, R32, R33, R34 | C 0402_M | RES2_S | 6
0R/NC |  | R43 | R 0805_M | RES2_S | 1
2M |  | R44 | C 0402_M | RES2_S | 1
1K1% |  | R45, R47 | R 0402_M | RAS | 2
470K |  | R46 | C 0402_M | RES2_S | 1
1K |  | R48 | R 0402_M | RAS | 1
CS5503R |  | U1 | SOT23-6L | CS5503R | 1
CS5090EL |  | U2 | DFN2X2_8_0.5 | CS5090EL | 1
CJ6376A33M |  | U3 | SOT-23 | 78L15 | 1
LKS32MC074DOF8Q8 | 芯片 | U4 | QFN40 |  | 1
LKS32MC074DF8Q8