## Note
FR8000 IO Pads复用说明 | [15 empty] | Default Conf
|  | carl@freqchip.com |  |  |  | PD0 -> PD7 as saradc input
First Draft | 2020-03-04
initial define | 2020-03-04
Last define | 2020-07-28
PORTA[7:0]
PORTB[7:0]
PORTC[7:0]
PORTD[7:0]
PORTE[1:0]
PAD_QSPI[5:0] | Dedicated Pins
TESTEN | Dedicated Pins
RESETN | Dedicated Pins
VDDCORE X1
VDDIO X1
VSSIO X3 | Total Logic Pads 46 (include power)
| Analog Blocks |  | USB_DP | USB_DM | PD0 | PD1 | PD2 | PD3 | PD4 | PD5 | PD6 | PD7 | PE0 | IO_VSS | Corner
CORE_VSS
CORE_VDD
PE1
[15 empty] | PC0 |  | qspi0_io3
[15 empty] | PC1 |  | qspi0_sclk0
[15 empty] | PC2 |  | qspi0_csn0
[15 empty] | PC3 |  | qspi0_io1
[15 empty] | PC4 |  | qspi0_io2
[15 empty] | PC5 |  | qspi0_io0
[15 empty] | QSPI5 | io3
[5 empty] | PD1: TBD |  | QSPI0 | sclk
[15 empty] | QSPI2 | io0
IO_VDD
IO_VSS
[15 empty] | QSPI4 | io2
[15 empty] | QSPI3 | io1
[15 empty] | QSPI1 | csn
PC6
PC7
PB0
PB1
PB2
PB3
PB4
PB5
TESTEN
|  |  | PA7 | PA6 | PA5 | PA4 | PA3 | PA2 | PA1 | PA0 | PB7 | PB6 | RESETN | IO_VSS | Corner

## D_Core_Map
PX/MUX | 4'h0 | 4'h1 | 4'h2 | 4'h3 | 4'h4 | 4'h5 | 4'h6 | 4'h7 | 4'h8 | 4'h9 | 4'ha | 4'hb | 4'hc | 4'hd | 4'he | 4'hf | Default Conf
PORTA0 | gpio_a0 | I2C0_CLK | SSIM0_SCLK | SSIS_SCLK | UART0_RXD | USB_DP | PWM0 | PDM_CLK | ble_tx | SIRIN | i2s_bclk |  |  | lcd_csx | ble_dbg0/soc_dbg0 | mdm_dbg0
PORTA1 | gpio_a1 | I2C0_DAT | SSIM0_CSN | SSIS_CSN | UART0_TXD | USB_DM | PWM1 | PDM_DATA | ble_rx | SIROUT | i2s_frm |  |  | lcd_dcx | ble_dbg1/soc_dbg1 | mdm_dbg1
PORTA2 | gpio_a2 | I2C1_CLK | SSIM0_IO0 | SSIS_MOSI | UART0_RTS | UART1_RXD | PWM2 | PDM_CLK | wlan_tx/in | RS485_EN | i2s_mosi |  |  | lcd_wrx | ble_dbg2/soc_dbg2 | mdm_dbg2
PORTA3 | gpio_a3 | I2C1_DAT | SSIM0_IO1 | SSIS_MISO | UART0_CTS | UART1_TXD | PWM3 | PDM_DATA | wlan_rx/in |  | i2s_miso |  |  | lcd_rdx | ble_dbg3/soc_dbg3 | mdm_dbg3
PORTA4 | gpio_a4 | I2C0_CLK | SSIM0_IO2 | SSIS_SCLK | UART0_RXD | USB_DP | PWM4 | PDM_CLK | CLK_OUT |  | i2s_bclk |  |  | lcd_te | ble_dbg4/soc_dbg4 | mdm_dbg4
PORTA5 | gpio_a5 | I2C0_DAT | SSIM0_IO3 | SSIS_CSN | UART0_TXD | USB_DM | PWM5 | PDM_DATA | antenna_tx | SIRIN | i2s_frm |  |  | lcd_te | ble_dbg5/soc_dbg5 | mdm_dbg5
PORTA6 | gpio_a6 | I2C1_CLK | SSIM0_SCLK | SSIS_MOSI | UART0_RTS | UART1_RXD | PWM6 | PDM_CLK | antenna_rx | SIROUT | i2s_mosi |  |  | lcd_csx | ble_dbg6/soc_dbg6 | mdm_dbg6
PORTA7 | gpio_a7 | I2C1_DAT | SSIM0_CSN | SSIS_MISO | UART0_CTS | UART1_TXD | PWM7 | PDM_DATA | CLK_OUT | RS485_EN | i2s_miso |  |  | lcd_dcx | ble_dbg7/soc_dbg7 | mdm_dbg7
…………………………………………………………………………………………………………………………………………………………………………………………………………………………………………..
PORTB0 | gpio_b0 | I2C0_CLK | SSIM0_SCLK | SSIS_SCLK | UART0_RXD | USB_DP | PWM0 | PDM_CLK | ble_tx | SIRIN | qspi_burn_sclk |  |  | lcd_dat0 | ble_dbg8/soc_dbg8 | mdm_dbg8
PORTB1 | gpio_b1 | I2C0_DAT | SSIM0_CSN | SSIS_CSN | UART0_TXD | USB_DM | PWM1 | PDM_DATA | ble_rx | SIROUT | qspi_burn_csn |  |  | lcd_dat1 | ble_dbg9/soc_dbg9 | mdm_dbg9
PORTB2 | gpio_b2 | I2C1_CLK | SSIM0_IO0 | SSIS_MOSI | UART0_RTS | UART1_RXD | PWM2 | PDM_CLK | wlan_tx/in | RS485_EN | qspi_burn_mosi |  |  | lcd_dat2 | ble_dbg10/soc_dbg10 | mdm_dbg10
PORTB3 | gpio_b3 | I2C1_DAT | SSIM0_IO1 | SSIS_MISO | UART0_CTS | UART1_TXD | PWM3 | PDM_DATA | wlan_rx/in | lcd_csx | qspi_burn_miso |  |  | lcd_dat3 | ble_dbg11/soc_dbg11 | mdm_dbg11
PORTB4 | gpio_b4 | I2C0_CLK | SSIM0_IO2 | SSIS_SCLK | UART0_RXD | USB_DP | PWM4 | PDM_CLK | CLK_OUT | lcd_dcx | i2s_bclk |  |  | lcd_dat4 | ble_dbg12/soc_dbg12 | mdm_dbg12
PORTB5 | gpio_b5 | I2C0_DAT | SSIM0_IO3 | SSIS_CSN | UART0_TXD | USB_DM | PWM5 | PDM_DATA | antenna_tx | SIRIN | i2s_frm |  |  | lcd_dat5 | ble_dbg13/soc_dbg13 | mdm_dbg13
PORTB6 | gpio_b6 | I2C1_CLK | SSIM0_SCLK | SSIS_MOSI | UART0_RTS | UART1_RXD | PWM6 | PDM_CLK | antenna_rx | SIROUT | i2s_mosi |  |  | lcd_dat6 | ble_dbg14/soc_dbg14 | mdm_dbg14
PORTB7 | gpio_b7 | I2C1_DAT | SSIM0_CSN | SSIS_MISO | UART0_CTS | UART1_TXD | PWM7 | PDM_DATA | CLK_OUT | RS485_EN | i2s_miso |  |  | lcd_dat7 | ble_dbg15/soc_dbg15 | mdm_dbg15
………………………………………………………………………………………………………………………………………………………………………………………………………………………………………….
PORTC0 | gpio_c0 | I2C0_CLK | SSIM1_SCLK | SSIS_SCLK | UART0_RXD | lcd_csx | PWM0 | PDM_CLK | SWV | SIRIN | i2s_bclk | qspi_io3 | qspi0_io3 | lcd_dat8 | ble_dbg16/soc_dbg16 | mdm_dbg16
PORTC1 | gpio_c1 | I2C0_DAT | SSIM1_CSN | SSIS_CSN | UART0_TXD | lcd_dcx | PWM1 | PDM_DATA | SWV | SIROUT | i2s_frm | qspi_sclk0 | qspi0_sclk0 | lcd_dat9 | ble_dbg17/soc_dbg17 | mdm_dbg17
PORTC2 | gpio_c2 | I2C1_CLK | SSIM1_IO0 | SSIS_MOSI | UART0_RTS | UART1_RXD | PWM2 | PDM_CLK | SWV | RS485_EN | i2s_mosi | qspi_csn0 | qspi0_csn0 | lcd_dat10 | ble_dbg18/soc_dbg18 | mdm_dbg18
PORTC3 | gpio_c3 | I2C1_DAT | SSIM1_IO1 | SSIS_MISO | UART0_CTS | UART1_TXD | PWM3 | PDM_DATA | SWV | lcd_te | i2s_miso | qspi_io1 | qspi0_io1 | lcd_dat11 | ble_dbg19/soc_dbg19 | mdm_dbg19
PORTC4 | gpio_c4 | I2C0_CLK | SSIM1_IO2 | SSIS_SCLK | UART0_RXD | lcd_wrx | PWM4 | PDM_CLK | antenna_rx | lcd_te | i2s_bclk | qspi_io2 | qspi0_io2 | lcd_dat12 | ble_dbg20/soc_dbg20 | mdm_dbg20
PORTC5 | gpio_c5 | I2C0_DAT | SSIM1_IO3 | SSIS_CSN | UART0_TXD | lcd_rdx | PWM5 | PDM_DATA | SWV | SIRIN | i2s_frm | qspi_io0 | qspi0_io0 | lcd_dat13 | ble_dbg21/soc_dbg21 | mdm_dbg21
PORTC6 | gpio_c6 | I2C1_CLK | SSIM1_SCLK | SSIS_MOSI | UART0_RTS | UART1_RXD | PWM6 | PDM_CLK | SW_TCK | SIROUT | i2s_mosi | qspi_sclk1 | qspi0_sclk1 | lcd_dat14 | ble_dbg22/soc_dbg22 | mdm_dbg22
PORTC7 | gpio_c7 | I2C1_DAT | SSIM1_CSN | SSIS_MISO | UART0_CTS | UART1_TXD | PWM7 | PDM_DATA | SW_DIO | RS485_EN | i2s_miso | qspi_csn1 | qspi0_csn1 | lcd_dat15 | ble_dbg23/soc_dbg23 | mdm_dbg23
……………………………………………………………………………………………………………………………………………………………………………………………………………………………………………
PORTD0 | gpio_d0 | I2C0_CLK | SSIM1_SCLK | SSIS_SCLK | UART0_RXD |  | PWM0 | PDM_CLK | SARADC0 | SIRIN | i2s_bclk |  |  | lcd_wrx | ble_dbg24/soc_dbg24 | mdm_dbg24
PORTD1 | gpio_d1 | I2C0_DAT | SSIM1_CSN | SSIS_CSN | UART0_TXD |  | PWM1 | PDM_DATA | SARADC1 | SIROUT | i2s_frm |  |  | lcd_rdx | ble_dbg25/soc_dbg25 | mdm_dbg25
PORTD2 | gpio_d2 | I2C1_CLK | SSIM1_IO0 | SSIS_MOSI | UART0_RTS | UART1_RXD | PWM2 | PDM_CLK | SARADC2 | RS485_EN | i2s_mosi |  |  | lcd_te | ble_dbg26/soc_dbg26 | mdm_dbg26
PORTD3 | gpio_d3 | I2C1_DAT | SSIM1_IO1 | SSIS_MISO | UART0_CTS | UART1_TXD | PWM3 | PDM_DATA | SARADC3 |  | i2s_miso |  |  | lcd_te | ble_dbg27/soc_dbg27 | mdm_dbg27
PORTD4 | gpio_d4 | I2C0_CLK | SSIM1_IO2 | SSIS_SCLK | UART0_RXD |  | PWM4 | PDM_CLK | SARADC4 |  | i2s_bclk |  |  | lcd_csx | ble_dbg28/soc_dbg28 | mdm_dbg28
PORTD5 | gpio_d5 | I2C0_DAT | SSIM1_IO3 | SSIS_CSN | UART0_TXD |  | PWM5 | PDM_DATA | SARADC5 | SIRIN | i2s_frm |  |  | lcd_dcx | ble_dbg29/soc_dbg29 | mdm_dbg29
PORTD6 | gpio_d6 | I2C1_CLK | SSIM1_SCLK | SSIS_MOSI | UART0_RTS | UART1_RXD | PWM6 | PDM_CLK | SARADC6 | SIROUT | i2s_mosi |  |  | lcd_wrx | ble_dbg30/soc_dbg30 | mdm_dbg30
PORTD7 | gpio_d7 | I2C1_DAT | SSIM1_CSN | SSIS_MISO | UART0_CTS | UART1_TXD | PWM7 | PDM_DATA | SARADC7 | RS485_EN | i2s_miso |  |  | lcd_rdx | ble_dbg31/soc_dbg31 | mdm_dbg31
……………………………………………………………………………………………………………………………………………………………………………………………………………………………………………
PORTE0 | gpio_e0 | I2C0_CLK | SSIM1_IO0 | SSIS_SCLK | UART0_RXD | UART1_RXD | PWM0 | PDM_CLK | ble_tx | SIRIN | USB_DP |  |  | lcd_te | ble_dbg0/soc_dbg0 | mdm_dbg0
PORTE1 | gpio_e1 | I2C0_DAT | SSIM1_IO1 | SSIS_CSN | UART0_TXD | UART1_TXD | PWM1 | PDM_DATA | ble_rx | SIROUT | USB_DM |  |  | lcd_te | ble_dbg1/soc_dbg1 | mdm_dbg1
……………………………………………………………………………………………………………………………………………………………………………………………………………………………………………
USB_DP | USB_DP | UART0_RXD | UART1_RXD
USB_DM | USB_DM | UART0_TXD | UART1_TXD
……………………………………………………………………………………………………………………………………………………………………………………………………………………………………………
pa0_mux | sys_reg08[3:0] |  | pb0_mux | sys_reg09[3:0] |  | pc0_mux | sys_reg0a[3:0] |  | pd0_mux | sys_reg0b[3:0]
pa1_mux | sys_reg08[7:4] |  | pb1_mux | sys_reg09[7:4] |  | pc1_mux | sys_reg0a[7:4] |  | pd1_mux | sys_reg0b[7:4]
pa2_mux | sys_reg08[11:8] |  | pb2_mux | sys_reg09[11:8] |  | pc2_mux | sys_reg0a[11:8] |  | pd2_mux | sys_reg0b[11:8]
pa3_mux | sys_reg08[15:12] |  | pb3_mux | sys_reg09[15:12] |  | pc3_mux | sys_reg0a[15:12] |  | pd3_mux | sys_reg0b[15:12]
pa4_mux | sys_reg08[19:16] |  | pb4_mux | sys_reg09[19:16] |  | pc4_mux | sys_reg0a[19:16] |  | pd4_mux | sys_reg0b[19:16]
pa5_mux | sys_reg08[23:20] |  | pb5_mux | sys_reg09[23:20] |  | pc5_mux | sys_reg0a[23:20] |  | pd5_mux | sys_reg0b[23:20]
pa6_mux | sys_reg08[27:24] |  | pb6_mux | sys_reg09[27:24] |  | pc6_mux | sys_reg0a[27:24] |  | pd6_mux | sys_reg0b[27:24]
pa7_mux | sys_reg08[31:28] |  | pb7_mux | sys_reg09[31:28] |  | pc7_mux | sys_reg0a[31:28] |  | pd7_mux | sys_reg0b[31:28]
porta_pe | sys_reg0c[7:0] |  | porta_ps | sys_reg0d[7:0] |  | qspi_pe | sys_reg0e[5:0] |  | pe0_mux | sys_reg0e[27:24]
portb_pe | sys_reg0c[15:8] |  | portb_ps | sys_reg0d[15:8] |  | qspi_ps | sys_reg0e[13:8] |  | pe1_mux | sys_reg0e[31:28]
portc_pe | sys_reg0c[23:16] |  | portc_ps | sys_reg0d[23:16] |  | qspi_remap | sys_reg0e[15] |  | pe0_pe | sys_reg0e[20]
portd_pe | sys_reg0c[31:24] |  | portd_ps | sys_reg0d[31:24] |  |  |  |  | pe1_pe | sys_reg0e[21]
[9 empty] | pe0_ps | sys_reg0e[22]
[9 empty] | pe1_ps | sys_reg0e[23]
TESTEN | Dedicated pin (fixed @1'b0) PULLDOWN
RESETN | Dedicated pin (reset for test mode / digital logic) PULLUP
SW(cpu_dbg) |  | SWCK | SWD | SWV

## PMU_Map
Pads_MAP | 2'b00 | 2'b01 | 2'b10 | 2'b11 |  | Pmu_Diag
PA0 | pmu_gpioa0 | ptc0 | key_col[0] | diag0[0]
PA1 | pmu_gpioa1 | ptc1 | key_col[1] | diag0[1]
PA2 | pmu_gpioa2 | ptc2 | key_col[2] | diag0[2]
PA3 | pmu_gpioa3 | ptc3 | key_col[3] | diag0[3]
PA4 | pmu_gpioa4 | ptc0 | key_col[4] | diag0[4]
PA5 | pmu_gpioa5 | ptc1 | key_col[5] | diag0[5]
PA6 | pmu_gpioa6 | ptc2 | key_col[6] | diag0[6]
PA7 | pmu_gpioa7 | ptc3 | key_col[7] | diag0[7]
PB0 | pmu_gpiob0 | ptc0 | key_col[8] | diag1[0]
PB1 | pmu_gpiob1 | ptc1 | key_col[9] | diag1[1]
PB2 | pmu_gpiob2 | ptc2 | key_col[10] | diag1[2]
PB3 | pmu_gpiob3 | ptc3 | key_col[11] | diag1[3]
PB4 | pmu_gpiob4 | ptc0 | key_col[12] | diag1[4]
PB5 | pmu_gpiob5 | ptc1 | key_col[13] | diag1[5]
PB6 | pmu_gpiob6 | ptc2 | key_col[14] | diag1[6]
PB7 | pmu_gpiob7 | ptc3 | key_col[15] | diag1[7]
PC0 | pmu_gpioc0 | ptc0 | key_col[16] | diag2[0]
PC1 | pmu_gpioc1 | ptc1 | key_col[17] | diag2[1]
PC2 | pmu_gpioc2 | ptc2 | key_col[18] | diag2[2]
PC3 | pmu_gpioc3 | ptc3 | key_col[19] | diag2[3]
PC4 | pmu_gpioc4 | ptc0 | key_col[0] | diag2[4]
PC5 | pmu_gpioc5 | ptc1 | key_col[1] | diag2[5]
PC6 | pmu_gpioc6 | ptc2 | key_col[2] | diag2[6]
PC7 | pmu_gpioc7 | ptc3 | key_col[3] | diag2[7]
PD0 | pmu_gpiod0 | ptc0 | key_col[4] | diag3[0]
PD1 | pmu_gpiod1 | ptc1 | key_col[5] | diag3[1]
PD2 | pmu_gpiod2 | ptc2 | key_col[6] | diag3[2]
PD3 | pmu_gpiod3 | ptc3 | key_col[7] | diag3[3]
PD4 | pmu_gpiod4 | ptc0 | key_col[8] | diag3[4]
PD5 | pmu_gpiod5 | ptc1 | key_col[9] | diag3[5]
PD6 | pmu_gpiod6 | ptc2 | key_col[10] | diag3[6]
PD7 | pmu_gpiod7 | ptc3 | key_col[11] | diag3[7]
PE0 | pmu_gpioe0 | ptc0 | key_col[12] | diag0[0]
PE1 | pmu_gpioe1 | ptc1 | key_col[13] | diag0[1]
Key Map Note | row_in[7:0] muxed ? Set pre-select io as normal gpio & input;
| row_in_mux[2:0] | 3'b000 | 3'b001 | 3'b010 | 3'b011 | 3'b100 | ???
| row_in[7:0] | PORTA | PORTB | PORTC | PORTD | PORTC[7:4]+USBDP/M+PORTE[1:0] | 8'hFF
Qdec Map Note | din_a/b/c muxed ? Set pre-select io as normal gpio & input;
| din_a_mux[3:0] | 0~7 | 8~15
|  | PA0~PA7 | PB0 ~ PB7
| din_b_mux[3:0] | 0~7 | 8~15
|  | PC0~PC7 | PD0 ~ PD7
| din_c_mux[3:0] | 0~7 | 8~15
|  | PA0~PA7 | PC0~PC7

## TestMode
Test Mode for CP & Debug(TestMode == PORTA[7:4]) & (TestEn = 1'b1)
Fixed
| Scan | Mbist | para_in | para_out | rf_dbg | pmu_dbg | efuse_burn
TestMode | 1 | 2 | 3 | 4 | 5 | 6 | 7 | 8
PAD_RESETN | Neg Pluse | Neg Pluse | Neg Pluse | Neg Pluse | Neg Pluse | Neg Pluse | Neg Pluse | Neg Pluse
PAD_TESTEN | 1'b1 | 1'b1 | 1'b1 | 1'b1 | 1'b1 | 1'b1 | 1'b1 | 1'b1
PORTA0 | scan_en | bist_tst_enbl | IN | OUT | rf_spi_sclk | pmu_spi_sclk
PORTA1 | scan_in0 |  | IN | OUT | rf_spi_csn | pmu_spi_csna
PORTA2 | scan_in1 |  | IN | OUT | rf_spi_mosi | pmu_spi_mosi
PORTA3 | TestClkIn | TestClkIn | TREE_OUT | TestDataIn | rf_spi_miso | pmu_spi_misoa
PORTA4 | 1 | 0 | 1 | 0 | 1 | 0 | 1
PORTA5 | 0 | 1 | 1 | 0 | 0 | 1 | 1
PORTA6 | 0 | 0 | 0 | 1 | 1 | 1 | 1
PORTA7 | 0 | 0 | 0 | 0 | 0 | 0 | 0
PORTB0 | scan_in2 | cksum_sdo | IN | OUT | tx_enable | pmu_spi_csnb | efuse_cs
PORTB1 | scan_in3 | cksum_sdi | IN | OUT | ADC_I1 | pmu_spi_misob | efuse_sclk
PORTB2 | scan_in4 | cksum_sck | IN | OUT | ADC_I2 |  | efuse_pgm
PORTB3 | scan_in5 | ram2k_tst_done | IN | OUT | ADC_I3 |  | efuse_rnw
PORTB4 | scan_in6 | ram2k_tst_fail | IN | OUT | ADC_I4 |  | efuse_dout
PORTB5 | scan_in7 | ram4k_tst_done | IN | OUT | ADC_I5
PORTB6 | scan_in8 | ram4k_tst_fail | IN | OUT | ADC_I6
PORTB7 | scan_in9 | ram8k_tst_done | IN | OUT | ADC_I7
PORTC0 | scan_in10 | ram8k_tst_fail | IN | OUT | rx_enable
PORTC1 | scan_in11 | exchg_tst_done | IN | OUT | ADC_Q1
PORTC2 | scan_in12 | exchg_tst_fail | IN | OUT | ADC_Q2
PORTC3 | scan_out0 | fcq_tst_done | IN | OUT | ADC_Q3
PORTC4 | scan_out1 | fcq_tst_fail | IN | OUT | ADC_Q4
PORTC5 | scan_out2 | pdm_tst_done | IN | OUT | ADC_Q5
PORTC6 | scan_out3 | pdm_tst_fail | IN | OUT | ADC_Q6
PORTC7 | scan_out4 | ssi0_tst_done | IN | OUT | ADC_Q7
PORTD0 | scan_out5 | ssi0_tst_fail | IN | OUT | ADC_I8
PORTD1 | scan_out6 | ssi1_tst_done | IN | OUT | ADC_I9
PORTD2 | scan_out7 | ssi1_tst_fail | IN | OUT | ADC_Q8
PORTD3 | scan_out8 | rom0_tst_done | IN | OUT | ADC_Q9
PORTD4 | scan_out9 | rom0_tst_fail | IN | OUT | fll_txvco_den
POPTD5 | scan_out10 | otg_tst_done | IN | OUT | fll_txvco_dat
PORTD6 | scan_out11 | otg_tst_fail | IN | OUT | fll_txsdm_den
PORTD7 | scan_out12 | auxadc_tst_done | IN | OUT | fll_txsdm_dat
PORTE0 | scan_in13 | auxadc_tst_fail | IN | OUT | clk_osc
PORTE1 | scan_out13 | lcd_para_tst_done | IN | OUT | clk_oscx2
PQSPI0 | 2: lcd_para_tst_fail; 3: IN; 4: OUT; 5: freq_agc_ctl[0]
PQSPI1 | 2: i2s_tst_done; 3: IN; 4: OUT; 5: freq_agc_ctl[1]
PQSPI2 | 2: i2s_tst_fail; 3: IN; 4: OUT; 5: freq_agc_ctl[2]
PQSPI3 | 3: IN; 4: OUT; 5: freq_agc_ctl[3]
PQSPI4 | 3: IN; 4: OUT; 5: freq_agc_ctl[4]
PQSPI5 | 3: IN; 4: OUT

## BB_MDM_IF
ble_radio_in |  | ble_radio_out
0 | freq_rx_data | 0 | freq_tx_data
1 | reserved | 1 | reserved
2 | reserved | 2 | reserved
3 | freq_rx_valid | 3 | freq_tx_data_valid
4 | reserved | 4 | freq_rate[0]
5 | reserved | 5 | freq_rate[1]
6 | rssi_val[0] | 6 | freq_txen
7 | rssi_val[1] | 7 | freq_rxen
8 | rssi_val[2] | 8 | tx_pwr[0]
9 | rssi_val[3] | 9 | tx_pwr[1]
10 | rssi_val[4] | 10 | tx_pwr[2]
11 | rssi_val[5] | 11 | tx_pwr[3]
12 | rssi_val[6] | 12 | tx_pwr[4]
13 | rssi_val[7] | 13 | tx_pwr[5]
14 | rssi_ready | 14 | tx_pwr[6]
15 | rf_busy | 15 | tx_pwr[7]
16 | mm_rx_sync_p | 16 | freq_rx_sync_p
|  | 17 | reserved
|  | 18 | reserved
|  | 19 | freq_rssi_req
|  | 20 | freq_hop_num[0]
|  | 21 | freq_hop_num[1]
|  | 22 | freq_hop_num[2]
|  | 23 | freq_hop_num[3]
|  | 24 | freq_hop_num[4]
|  | 25 | freq_hop_num[5]
|  | 26 | freq_hop_num[6]
|  | 27 | sync_window
|  | 28 | sync_pulse_src
|  | 29 | lr_corr_en
|  | [75:44] | cs_syncword